## 32 turns Coil
C_eq=(33+A)+C_Ext | [5 empty] | Cross verification of Inductance | (C_Eq (Calculated)- (C_0+C_probe))/Slope of C_Eq (Calculated) Vs Water Level
| 32 turns Coil (L=23.7uH) |  |  |  | C_Eq (Calculated)
C_Eq | Data | F_sense (from DSO) | F_sense (calculated) | Level (cm) | 265.6/(23.7*10^-6*Data^2) | (1/(2*3.14*F_sense)^2)*10^12 |  | Level : This level is obtained by poring the water to obtain the corresponding Data value
C_0+C_probe | 494 | 5.2 | 4.82 | NA | 45.9225 | 0.0010914 | -3.9992
C_0+C_probe+11 | 444 | 4.67 | 4.33 | 0 | 56.8478 | 0.0013524 | -0.34277
C_0+C_probe+16.5 | 433 | 4.56 | 4.23 | 0.5 | 59.7728 | 0.0014171 | 0.63616
C_0+C_probe+22 | 409 | 4.3 | 3.99 | 2.7 | 66.9936 | 0.0015927 | 3.0527
C_0+C_probe+27.5 | 398 | 4.18 | 3.88 | 4.2 | 70.7479 | 0.0016843 | 4.3092
C_0+C_probe+33 | 388 | 4.08 | 3.79 | 5.8 | 74.4417 | 0.0017652 | 5.5454 | L: Calculate by using calculated F_sensor Value using theoritical Relationship
Find the capacitance value by using the following relation: 265.6/(23.7*10^-6*Data^2).
Now Plot the graph between Capacitance Vs Water Level